## Calibration_Master
Cal_ID | Parameter_Name | Domain | Value | Unit | Related_Signal
CAL001 | BAT_MAX_VOLTAGE | Battery | 420 | V | Battery_Voltage
CAL002 | BAT_MIN_VOLTAGE | Battery | 280 | V | Battery_Voltage
CAL003 | BAT_MAX_CURRENT | Battery | 350 | A | Battery_Current
CAL004 | BAT_MAX_TEMP | Battery | 60 | °C | Battery_Temperature
CAL005 | BAT_MIN_TEMP | Battery | -20 | °C | Battery_Temperature
CAL006 | SOC_WARNING_LEVEL | Battery | 20 | % | State_Of_Charge
CAL007 | SOC_CRITICAL_LEVEL | Battery | 10 | % | State_Of_Charge
CAL008 | SOH_WARNING_LEVEL | Battery | 80 | % | State_Of_Health
CAL009 | SOH_CRITICAL_LEVEL | Battery | 70 | % | State_Of_Health
CAL010 | CELL_BALANCE_THRESHOLD | Battery | 0.05 | V | Cell_Voltage_Difference
CAL011 | CHARGE_CURRENT_LIMIT | Battery | 200 | A | Charging_Current
CAL012 | CHARGE_VOLTAGE_LIMIT | Battery | 420 | V | Charging_Voltage
CAL013 | BATTERY_FAULT_TIMEOUT | Battery | 500 | ms | Battery_Fault_Status
CAL014 | BATTERY_HEALTH_WEIGHT | Battery | 25 | % | State_Of_Health
CAL015 | BATTERY_CYCLE_LIMIT | Battery | 3000 | Count | Battery_Cycle_Count
CAL016 | MAX_MOTOR_SPEED | Powertrain | 12000 | RPM | Motor_Speed
CAL017 | MAX_MOTOR_TORQUE | Powertrain | 450 | Nm | Motor_Torque
CAL018 | MAX_VEHICLE_SPEED | Powertrain | 180 | km/h | Vehicle_Speed
CAL019 | MAX_POWER_OUTPUT | Powertrain | 250 | kW | Power_Output
CAL020 | REGEN_BRAKE_LIMIT | Powertrain | 80 | % | Regenerative_Brake_Level
CAL021 | ACCELERATOR_MAX | Powertrain | 100 | % | Accelerator_Position
CAL022 | POWERTRAIN_FAULT_TIMEOUT | Powertrain | 300 | ms | Powertrain_Fault_Status
CAL023 | RANGE_WARNING_LEVEL | Powertrain | 50 | km | Available_Range
CAL024 | RANGE_CRITICAL_LEVEL | Powertrain | 20 | km | Available_Range
CAL025 | TORQUE_REQUEST_LIMIT | Powertrain | 450 | Nm | Torque_Request
CAL026 | DRIVE_MODE_TIMEOUT | Powertrain | 100 | ms | Drive_Mode
CAL027 | ENERGY_EFFICIENCY_TARGET | Powertrain | 90 | % | Energy_Consumption
CAL028 | INVERTER_MAX_TEMP | Powertrain | 85 | °C | Inverter_Temperature
CAL029 | MOTOR_CURRENT_LIMIT | Powertrain | 400 | A | Motor_Current
CAL030 | MOTOR_VOLTAGE_LIMIT | Powertrain | 450 | V | Motor_Voltage
CAL031 | MAX_COOLANT_TEMP | Thermal | 95 | °C | Coolant_Temperature
CAL032 | FAN_ON_TEMP | Thermal | 75 | °C | Coolant_Temperature
CAL033 | FAN_OFF_TEMP | Thermal | 65 | °C | Coolant_Temperature
CAL034 | MOTOR_COOLING_TEMP_LIMIT | Thermal | 90 | °C | Motor_Temperature
CAL035 | BATTERY_COOLING_TEMP_LIMIT | Thermal | 45 | °C | Battery_Temperature
CAL036 | MIN_COOLANT_LEVEL | Thermal | 20 | % | Coolant_Level
CAL037 | HEAT_PUMP_ENABLE_TEMP | Thermal | 10 | °C | Cabin_Temperature
CAL038 | COOLING_PUMP_MIN_SPEED | Thermal | 1000 | RPM | Cooling_Pump_Speed
CAL039 | COOLING_PUMP_MAX_SPEED | Thermal | 5000 | RPM | Cooling_Pump_Speed
CAL040 | THERMAL_FAULT_TIMEOUT | Thermal | 500 | ms | Thermal_Fault_Status
CAL041 | MIN_TIRE_PRESSURE | Safety | 30 | PSI | Tire_Pressure_FL
CAL042 | MAX_TIRE_PRESSURE | Safety | 40 | PSI | Tire_Pressure_FL
CAL043 | DRIVER_ATTENTION_LIMIT | Safety | 60 | % | Driver_Attention_Level
CAL044 | COLLISION_RISK_THRESHOLD | Safety | 80 | Level | Collision_Risk_Level
CAL045 | AIRBAG_DEPLOY_THRESHOLD | Safety | 90 | Level | Collision_Risk_Level
CAL046 | SEATBELT_WARNING_DELAY | Safety | 5 | sec | Seatbelt_Status
CAL047 | OCCUPANT_LIMIT | Safety | 5 | Count | Occupant_Count
CAL048 | SAFETY_FAULT_TIMEOUT | Safety | 200 | ms | Safety_Fault_Status
CAL049 | CRASH_RECORD_DURATION | Safety | 30 | sec | Collision_Risk_Level
CAL050 | FIRE_DETECTION_THRESHOLD | Safety | 85 | °C | Thermal_Fault_Status