## Sheet1
Fault_ID | Fault_Name | Related_DTC | Domain | Severity | Recommended_Action
FAULT001 | Battery Overvoltage Fault | PB001 | Battery | High | Stop charging and inspect battery pack
FAULT002 | Battery Undervoltage Fault | PB002 | Battery | High | Inspect battery cells and charging system
FAULT003 | Battery Overcurrent Fault | PB003 | Battery | High | Check power electronics and load demand
FAULT004 | Battery Overtemperature Fault | PB004 | Battery | High | Inspect cooling system immediately
FAULT005 | Battery Undertemperature Fault | PB005 | Battery | Medium | Warm battery before operation
FAULT006 | Low SOC Warning Fault | PB006 | Battery | Medium | Recharge vehicle
FAULT007 | Critical SOC Fault | PB007 | Battery | High | Immediate charging required
FAULT008 | Battery SOH Degradation Fault | PB008 | Battery | Medium | Schedule battery health inspection
FAULT009 | Critical Battery SOH Fault | PB009 | Battery | High | Plan battery replacement
FAULT010 | Cell Voltage Imbalance Fault | PB010 | Battery | High | Perform cell balancing
FAULT011 | Charging Current Limit Fault | PB011 | Battery | High | Inspect charger and BMS
FAULT012 | Charging Voltage Limit Fault | PB012 | Battery | High | Verify charging hardware
FAULT013 | Battery Fault Timeout | PB013 | Battery | Medium | Check communication links
FAULT014 | Battery Health Reduction Fault | PB014 | Battery | Medium | Perform battery diagnostics
FAULT015 | Battery Cycle Life Exceeded | PB015 | Battery | Medium | Schedule battery replacement planning
FAULT016 | Motor Overspeed Fault | PP001 | Powertrain | High | Reduce motor speed and inspect control system
FAULT017 | Motor Overcurrent Fault | PP002 | Powertrain | High | Inspect motor windings and power electronics
FAULT018 | Motor Overvoltage Fault | PP003 | Powertrain | High | Verify inverter and voltage regulation
FAULT019 | Motor Overtemperature Fault | PP004 | Powertrain | High | Inspect cooling system immediately
FAULT020 | Torque Limit Exceeded Fault | PP005 | Powertrain | Medium | Verify torque request and calibration
FAULT021 | Vehicle Overspeed Fault | PP006 | Powertrain | High | Limit vehicle speed and inspect controls
FAULT022 | Power Output Limit Fault | PP007 | Powertrain | Medium | Verify powertrain operating conditions
FAULT023 | Regenerative Braking Failure Fault | PP008 | Powertrain | Medium | Inspect regenerative braking system
FAULT024 | Critical Vehicle Range Fault | PP009 | Powertrain | Medium | Recharge vehicle and inspect battery health
FAULT025 | Torque Request Exceeded Fault | PP010 | Powertrain | Medium | Validate torque request logic
FAULT026 | Drive Mode Communication Fault | PP011 | Powertrain | Low | Check communication network
FAULT027 | Low Energy Efficiency Fault | PP012 | Powertrain | Low | Analyze driving and energy usage patterns
FAULT028 | Inverter Thermal Protection Fault | PP013 | Powertrain | High | Inspect inverter cooling system
FAULT029 | Motor Current Limit Fault | PP014 | Powertrain | Medium | Verify motor load conditions
FAULT030 | Powertrain Communication Timeout Fault | PP015 | Powertrain | Medium | Inspect gateway and communication links
FAULT031 | Coolant Overtemperature Fault | PT001 | Thermal | High | Inspect coolant system immediately
FAULT032 | Cooling Fan Failure Fault | PT002 | Thermal | High | Replace or repair cooling fan
FAULT033 | Motor Cooling Failure Fault | PT003 | Thermal | High | Inspect motor cooling circuit
FAULT034 | Battery Cooling Failure Fault | PT004 | Thermal | High | Inspect battery cooling system
FAULT035 | Cabin Temperature Control Fault | PT005 | Thermal | Medium | Inspect HVAC system
FAULT036 | Thermal Communication Fault | PT006 | Thermal | Medium | Check thermal ECU communication
FAULT037 | Heat Pump Failure Fault | PT007 | Thermal | Medium | Inspect heat pump operation
FAULT038 | Cooling Pump Speed Fault | PT008 | Thermal | Medium | Verify cooling pump performance
FAULT039 | Low Coolant Level Fault | PT009 | Thermal | High | Refill coolant and inspect for leaks
FAULT040 | Thermal Fault Timeout | PT010 | Thermal | Medium | Check thermal monitoring system
FAULT041 | Seatbelt Warning Fault | PS001 | Safety | Medium | Ensure seatbelt is properly fastened
FAULT042 | Airbag System Failure Fault | PS002 | Safety | High | Immediate safety system inspection required
FAULT043 | Front Left Tire Pressure Fault | PS003 | Safety | Medium | Inflate tire and inspect for puncture
FAULT044 | Front Right Tire Pressure Fault | PS004 | Safety | Medium | Inflate tire and inspect for puncture
FAULT045 | Rear Left Tire Pressure Fault | PS005 | Safety | Medium | Inflate tire and inspect for puncture
FAULT046 | Rear Right Tire Pressure Fault | PS006 | Safety | Medium | Inflate tire and inspect for puncture
FAULT047 | Collision Risk Fault | PS007 | Safety | High | Reduce speed and inspect surroundings
FAULT048 | Driver Attention Fault | PS008 | Safety | Medium | Recommend driver rest break
FAULT049 | Occupant Limit Exceeded Fault | PS009 | Safety | Low | Verify seating occupancy
FAULT050 | Safety System Timeout Fault | PS010 | Safety | High | Perform safety diagnostics immediately