## Signal_Master
Signal_ID | Signal_Name | Domain | Unit | Source_ECU
SIG001 | Motor_Speed | Powertrain | RPM | Motor Control ECU
SIG002 | Motor_Torque | Powertrain | Nm | Torque Management ECU
SIG003 | Vehicle_Speed | Powertrain | km/h | Drive Control ECU
SIG004 | Accelerator_Position | Powertrain | % | Drive Control ECU
SIG005 | Regenerative_Brake_Level | Powertrain | % | Regenerative Braking ECU
SIG006 | Power_Output | Powertrain | kW | Power Distribution ECU
SIG007 | Energy_Consumption | Powertrain | kWh | Energy Management ECU
SIG008 | Drive_Mode | Powertrain | Enum | Drive Control ECU
SIG009 | Charging_Status | Powertrain | Enum | Charging Coordination ECU
SIG010 | Inverter_Temperature | Powertrain | °C | Inverter ECU
SIG011 | Motor_Current | Powertrain | A | Motor Control ECU
SIG012 | Motor_Voltage | Powertrain | V | Motor Control ECU
SIG013 | Available_Range | Powertrain | km | Energy Management ECU
SIG014 | Torque_Request | Powertrain | Nm | Torque Management ECU
SIG015 | Powertrain_Fault_Status | Powertrain | Boolean | Powertrain Gateway ECU
SIG016 | Battery_Voltage | Battery | V | Battery Management ECU
SIG017 | Battery_Current | Battery | A | Battery Management ECU
SIG018 | Battery_Temperature | Battery | °C | Battery Management ECU
SIG019 | State_Of_Charge | Battery | % | Battery Management ECU
SIG020 | State_Of_Health | Battery | % | Battery Management ECU
SIG021 | Cell_Max_Voltage | Battery | V | Battery Management ECU
SIG022 | Cell_Min_Voltage | Battery | V | Battery Management ECU
SIG023 | Cell_Voltage_Difference | Battery | V | Battery Management ECU
SIG024 | Charging_Current | Battery | A | Charging Coordination ECU
SIG025 | Charging_Voltage | Battery | V | Charging Coordination ECU
SIG026 | Battery_Power | Battery | kW | Battery Management ECU
SIG027 | Battery_Fault_Status | Battery | Boolean | Battery Management ECU
SIG028 | Cell_Balancing_Status | Battery | Boolean | Battery Management ECU
SIG029 | Estimated_Charging_Time | Battery | min | Charging Coordination ECU
SIG030 | Battery_Cycle_Count | Battery | Count | Battery Management ECU
SIG031 | Coolant_Temperature | Thermal | °C | Thermal Management ECU
SIG032 | Cooling_Fan_Speed | Thermal | RPM | Cooling Fan ECU
SIG033 | Motor_Temperature | Thermal | °C | Motor Cooling ECU
SIG034 | Battery_Cooling_Status | Thermal | Boolean | Battery Cooling ECU
SIG035 | Cabin_Temperature | Thermal | °C | Heat Pump ECU
SIG036 | Thermal_System_Status | Thermal | Enum | Thermal Management ECU
SIG037 | Heat_Pump_Status | Thermal | Boolean | Heat Pump ECU
SIG038 | Cooling_Pump_Speed | Thermal | RPM | Thermal Management ECU
SIG039 | Coolant_Level | Thermal | % | Thermal Management ECU
SIG040 | Thermal_Fault_Status | Thermal | Boolean | Thermal Management ECU
SIG041 | Seatbelt_Status | Safety | Boolean | Seatbelt ECU
SIG042 | Airbag_Status | Safety | Boolean | Airbag ECU
SIG043 | Tire_Pressure_FL | Safety | PSI | Tire Pressure ECU
SIG044 | Tire_Pressure_FR | Safety | PSI | Tire Pressure ECU
SIG045 | Tire_Pressure_RL | Safety | PSI | Tire Pressure ECU
SIG046 | Tire_Pressure_RR | Safety | PSI | Tire Pressure ECU
SIG047 | Collision_Risk_Level | Safety | Level | Collision Detection ECU
SIG048 | Driver_Attention_Level | Safety | % | Driver Monitoring ECU
SIG049 | Occupant_Count | Safety | Count | Occupant Monitoring ECU
SIG050 | Safety_Fault_Status | Safety | Boolean | Safety Gateway ECU